## Protocol
Protocol

P(success)					0.95

Protocol	Full name	Source	Notes	Used in	Experimental BER	Sync word	Symbol size	Sync word length (symbols)	Sync word length (bits)	Correctable bits	P(decodable)	Max BER	CRC type	Symbol size	Symbol Error Rate	Data length (symbols)	Parity length (symbols)	Interleave depth	Block length	Corruptable symbols	Block Error Rate
NASA family
CADU (X-band)	Channel Access Data Unit	https://directreadout.sci.gsfc.nasa.gov/links/rsd_eosdb/PDF/ICD_Space_Ground_Aqua.pdf		Terra/Aqua/Aura? Instrument data	0.00160163	0x1acffc1d	8	4	32	0	0.950000044661398	0.00160163146677195	Reed-Solomon	8	0.0127414434953173	1020	128	4	255	16	1.67069926790972
CADU (S-band)	Channel Access Data Unit	https://directreadout.sci.gsfc.nasa.gov/links/rsd_eosdb/PDF/ICD_Space_Ground_Aqua.pdf		Terra/Aqua/Aura? Housekeeping data	0.2	0x1acffc1d	8	4	32	0	0.000792281625142645	1	Reed-Solomon	8	0.83222784	252	32	1

CCSDS family		https://public.ccsds.org/Pubs/132x0b3.pdf
TM-SDLP	TeleMetry Space Data Link Protocol	https://cwe.ccsds.org/sls/docs/SLS-SEA-DLS/Draft%20Documents/SDLP%20books/132x0p12.pdf	Specifies that SDLS is optional, per virtual channel	Space-to-ground, also contains error detection
TM-SDLP no checksum			https://cwe.ccsds.org/sls/docs/SLS-CandS/Meeting%20Public%20Materials/2008/200803.CrystalCity/ESA.UNIBO.Report.LEC_2007.(bis).pdf - search “parity bits” for checksum info
AOS-SDLP	Space Data Link Protocol			Two-way links
Proximity-1 SDLP	Space Data Link Protocol	http://ccsds.cosmos.ru/publications/archive/210x0g1.pdf

Sync and Channel Coding Sublayer
Telemetry	TM SYNCHRONIZATION AND CHANNEL CODING	https://public.ccsds.org/review/CCSDS%20131.0-P-3.1/131x0p31.pdf		CCSDS family
RF and modulation	RADIO FREQUENCY AND MODULATION SYSTEMS	https://public.ccsds.org/Lists/CCSDS%204010RP281/401x0rp281.pdf		Sync headers, checksums
Additional stuff developed for Proximity-1
Other
DVB-S2
CubeSat protocol

Out of scope
TC-SDLP	TeleCommand Space Data Link Protocol	https://public.ccsds.org/Pubs/130x2g3.pdf

https://www.iso.org/obp/ui/#iso:std:iso:22666:ed-3:v1:en

Understand coding gain tomorrow

## Sync & Channel Coding
From CCSDS document
https://public.ccsds.org/review/CCSDS%20131.0-P-3.1/131x0p31.pdf

No coding
Convolutional coding
Reed-Solomon coding
Concatenated coding
Frame sync marker